## Audit Line by Line
Property Address: |  |  | Naming Convention | Please remove red tabs before sending for review
Property Name: | Verizon
Verizon Notes:
1). At the bottom of the spreadsheet tally the total number of fixtures of each type offered, include the total cost and energy savings (kWh) of each type
2). At the bottom of the spreadsheet the total number of sensors of each type offered and include the total cost
3) Please have the watch engineers and the property manager sign the line by line (for room verification, etc.)
Vendor notes for Verizon:
Watch Engineer Signature: | *Please see attached signature image.
Property Manager Signature:
Project Summary: | Project Total Estimated Total Cost: |  | Check for Errors
| Project Total Estimated Rebate: |  | Check for Errors
| Project Estimated $ kWh Saved: |  | Check for Errors
| *Project Estimated Payback (Without Rebate in Years): |  | NA
| *Project Estimated Payback (With Rebate in Years): |  | NA
| *Please only include the saving derived from the lights directly |  | Check for Errors | kWh
Lighting Line-by-line
**Electric Cost | 0.18 | **This is to be provided by Verizon
Line Item | Measure Location | Floor | Does the fixture operate properly?- Y/N, document where N | Pre Fixture Description | Pre Qty fixtures | Pre Qty Lamps | Pre Control Description | Pre Qty Sensor/Timer | Pre Room Light Meter Reading | Fixture Height | Post Fixture Description (indicate fixture replacement or Type C retrofit) | Ballast Type (Electronic or Standard Magnetic) (If applicable) | Fixture Manufacturer | Model/Product Number Fixture | DLC/Energy Star Code | Post Qty fixtures | Post Qty Lamps Per Fixture | Post Control Description | Controls Manufacturer | Model/Product Number Controls | Post Qty Sensor/Timer | Pre Annual Hours | Post Annual Hours | Existing Wattage per fixture | Proposed Wattage per fixture | Existing Wattage per lamp | Proposed Wattage per lamp | Post Room Light Meter Reading | Pre KW Total | Post KW Total | Pre kWh per Lamp | Post kWh per Lamp | (Pre) Total kWh | (Post) Total kWh | Total kWh Saved | Total Dollars Saved | Material Cost Per Fixture | Material Cost per Control | Labor Cost per Fixture | Labor cost per Control | Total Cost per row | Simple Payback- No rebate | Estimated Rebate Per Fixture | Estimated Rebate Per Control | Total Estimated Rebate | Notes | Installers- Does the LBL match your site walk? If not, add a row. | Count
1 | [5 empty] | #N/A |  |  |  |  | #N/A | #N/A | #N/A | #N/A | #N/A | 0 | #N/A |  | #N/A | #N/A | #N/A |  | #N/A | #N/A | #N/A | #N/A | #N/A |  | #N/A | #N/A | #N/A | #N/A | #N/A | #N/A | #N/A | #N/A | #N/A | #N/A | #N/A | #N/A | #N/A | N/A |  |  | #N/A |  |  | 1
2 | [5 empty] | #N/A |  |  |  |  | #N/A | #N/A | #N/A | #N/A | #N/A | 0 | #N/A |  | #N/A | #N/A | #N/A |  | #N/A | #N/A | #N/A | #N/A | #N/A |  | #N/A | #N/A | #N/A | #N/A | #N/A | #N/A | #N/A | #N/A | #N/A | #N/A | #N/A | #N/A | #N/A | N/A |  |  | #N/A |  |  | 1
3 | [5 empty] | #N/A |  |  |  |  | #N/A | #N/A | #N/A | #N/A | #N/A | 0 | #N/A |  | #N/A | #N/A | #N/A |  | #N/A | #N/A | #N/A | #N/A | #N/A |  | #N/A | #N/A | #N/A | #N/A | #N/A | #N/A | #N/A | #N/A | #N/A | #N/A | #N/A | #N/A | #N/A | N/A |  |  | #N/A |  |  | 1
4 | [5 empty] | #N/A |  |  |  |  | #N/A | #N/A | #N/A | #N/A | #N/A | 0 | #N/A |  | #N/A | #N/A | #N/A |  | #N/A | #N/A | #N/A | #N/A | #N/A |  | #N/A | #N/A | #N/A | #N/A | #N/A | #N/A | #N/A | #N/A | #N/A | #N/A | #N/A | #N/A | #N/A | N/A |  |  | #N/A |  |  | 1
5 | [5 empty] | #N/A |  |  |  |  | #N/A | #N/A | #N/A | #N/A | #N/A | 0 | #N/A |  | #N/A | #N/A | #N/A |  | #N/A | #N/A | #N/A | #N/A | #N/A |  | #N/A | #N/A | #N/A | #N/A | #N/A | #N/A | #N/A | #N/A | #N/A | #N/A | #N/A | #N/A | #N/A | N/A |  |  | #N/A |  |  | 1
6 | [5 empty] | #N/A |  |  |  |  | #N/A | #N/A | #N/A | #N/A | #N/A | 0 | #N/A |  | #N/A | #N/A | #N/A |  | #N/A | #N/A | #N/A | #N/A | #N/A |  | #N/A | #N/A | #N/A | #N/A | #N/A | #N/A | #N/A | #N/A | #N/A | #N/A | #N/A | #N/A | #N/A | N/A |  |  | #N/A |  |  | 1
7 | [5 empty] | #N/A |  |  |  |  | #N/A | #N/A | #N/A | #N/A | #N/A | 0 | #N/A |  | #N/A | #N/A | #N/A |  | #N/A | #N/A | #N/A | #N/A | #N/A |  | #N/A | #N/A | #N/A | #N/A | #N/A | #N/A | #N/A | #N/A | #N/A | #N/A | #N/A | #N/A | #N/A | N/A |  |  | #N/A |  |  | 1
8 | [5 empty] | #N/A |  |  |  |  | #N/A | #N/A | #N/A | #N/A | #N/A | 0 | #N/A |  | #N/A | #N/A | #N/A |  | #N/A | #N/A | #N/A | #N/A | #N/A |  | #N/A | #N/A | #N/A | #N/A | #N/A | #N/A | #N/A | #N/A | #N/A | #N/A | #N/A | #N/A | #N/A | N/A |  |  | #N/A |  |  | 1
9 | [5 empty] | #N/A |  |  |  |  | #N/A | #N/A | #N/A | #N/A | #N/A | 0 | #N/A |  | #N/A | #N/A | #N/A |  | #N/A | #N/A | #N/A | #N/A | #N/A |  | #N/A | #N/A | #N/A | #N/A | #N/A | #N/A | #N/A | #N/A | #N/A | #N/A | #N/A | #N/A | #N/A | N/A |  |  | #N/A |  |  | 1
10 | [5 empty] | #N/A |  |  |  |  | #N/A | #N/A | #N/A | #N/A | #N/A | 0 | #N/A |  | #N/A | #N/A | #N/A |  | #N/A | #N/A | #N/A | #N/A | #N/A |  | #N/A | #N/A | #N/A | #N/A | #N/A | #N/A | #N/A | #N/A | #N/A | #N/A | #N/A | #N/A | #N/A | N/A |  |  | #N/A |  |  | 1
11 | [5 empty] | #N/A |  |  |  |  | #N/A | #N/A | #N/A | #N/A | #N/A | 0 | #N/A |  | #N/A | #N/A | #N/A |  | #N/A | #N/A | #N/A | #N/A | #N/A |  | #N/A | #N/A | #N/A | #N/A | #N/A | #N/A | #N/A | #N/A | #N/A | #N/A | #N/A | #N/A | #N/A | N/A |  |  | #N/A |  |  | 1
12 | [5 empty] | #N/A |  |  |  |  | #N/A | #N/A | #N/A | #N/A | #N/A | 0 | #N/A |  | #N/A | #N/A | #N/A |  | #N/A | #N/A | #N/A | #N/A | #N/A |  | #N/A | #N/A | #N/A | #N/A | #N/A | #N/A | #N/A | #N/A | #N/A | #N/A | #N/A | #N/A | #N/A | N/A |  |  | #N/A |  |  | 1
13 | [5 empty] | #N/A |  |  |  |  | #N/A | #N/A | #N/A | #N/A | #N/A | 0 | #N/A |  | #N/A | #N/A | #N/A |  | #N/A | #N/A | #N/A | #N/A | #N/A |  | #N/A | #N/A | #N/A | #N/A | #N/A | #N/A | #N/A | #N/A | #N/A | #N/A | #N/A | #N/A | #N/A | N/A |  |  | #N/A |  |  | 1
14 | [5 empty] | #N/A |  |  |  |  | #N/A | #N/A | #N/A | #N/A | #N/A | 0 | #N/A |  | #N/A | #N/A | #N/A |  | #N/A | #N/A | #N/A | #N/A | #N/A |  | #N/A | #N/A | #N/A | #N/A | #N/A | #N/A | #N/A | #N/A | #N/A | #N/A | #N/A | #N/A | #N/A | N/A |  |  | #N/A |  |  | 1
15 | [5 empty] | #N/A |  |  |  |  | #N/A | #N/A | #N/A | #N/A | #N/A | 0 | #N/A |  | #N/A | #N/A | #N/A |  | #N/A | #N/A | #N/A | #N/A | #N/A |  | #N/A | #N/A | #N/A | #N/A | #N/A | #N/A | #N/A | #N/A | #N/A | #N/A | #N/A | #N/A | #N/A | N/A |  |  | #N/A |  |  | 1
16 | [5 empty] | #N/A |  |  |  |  | #N/A | #N/A | #N/A | #N/A | #N/A | 0 | #N/A |  | #N/A | #N/A | #N/A |  | #N/A | #N/A | #N/A | #N/A | #N/A |  | #N/A | #N/A | #N/A | #N/A | #N/A | #N/A | #N/A | #N/A | #N/A | #N/A | #N/A | #N/A | #N/A | N/A |  |  | #N/A |  |  | 1
17 | [5 empty] | #N/A |  |  |  |  | #N/A | #N/A | #N/A | #N/A | #N/A | 0 | #N/A |  | #N/A | #N/A | #N/A |  | #N/A | #N/A | #N/A | #N/A | #N/A |  | #N/A | #N/A | #N/A | #N/A | #N/A | #N/A | #N/A | #N/A | #N/A | #N/A | #N/A | #N/A | #N/A | N/A |  |  | #N/A |  |  | 1
18 | [5 empty] | #N/A |  |  |  |  | #N/A | #N/A | #N/A | #N/A | #N/A | 0 | #N/A |  | #N/A | #N/A | #N/A |  | #N/A | #N/A | #N/A | #N/A | #N/A |  | #N/A | #N/A | #N/A | #N/A | #N/A | #N/A | #N/A | #N/A | #N/A | #N/A | #N/A | #N/A | #N/A | N/A |  |  | #N/A |  |  | 1
19 | [5 empty] | #N/A |  |  |  |  | #N/A | #N/A | #N/A | #N/A | #N/A | 0 | #N/A |  | #N/A | #N/A | #N/A |  | #N/A | #N/A | #N/A | #N/A | #N/A |  | #N/A | #N/A | #N/A | #N/A | #N/A | #N/A | #N/A | #N/A | #N/A | #N/A | #N/A | #N/A | #N/A | N/A |  |  | #N/A |  |  | 1
20 | [5 empty] | #N/A |  |  |  |  | #N/A | #N/A | #N/A | #N/A | #N/A | 0 | #N/A |  | #N/A | #N/A | #N/A |  | #N/A | #N/A | #N/A | #N/A | #N/A |  | #N/A | #N/A | #N/A | #N/A | #N/A | #N/A | #N/A | #N/A | #N/A | #N/A | #N/A | #N/A | #N/A | N/A |  |  | #N/A |  |  | 1
21 | [5 empty] | #N/A |  |  |  |  | #N/A | #N/A | #N/A | #N/A | #N/A | 0 | #N/A |  | #N/A | #N/A | #N/A |  | #N/A | #N/A | #N/A | #N/A | #N/A |  | #N/A | #N/A | #N/A | #N/A | #N/A | #N/A | #N/A | #N/A | #N/A | #N/A | #N/A | #N/A | #N/A | N/A |  |  | #N/A |  |  | 1
22 | [5 empty] | #N/A |  |  |  |  | #N/A | #N/A | #N/A | #N/A | #N/A | 0 | #N/A |  | #N/A | #N/A | #N/A |  | #N/A | #N/A | #N/A | #N/A | #N/A |  | #N/A | #N/A | #N/A | #N/A | #N/A | #N/A | #N/A | #N/A | #N/A | #N/A | #N/A | #N/A | #N/A | N/A |  |  | #N/A |  |  | 1
23 | [5 empty] | #N/A |  |  |  |  | #N/A | #N/A | #N/A | #N/A | #N/A | 0 | #N/A |  | #N/A | #N/A | #N/A |  | #N/A | #N/A | #N/A | #N/A | #N/A |  | #N/A | #N/A | #N/A | #N/A | #N/A | #N/A | #N/A | #N/A | #N/A | #N/A | #N/A | #N/A | #N/A | N/A |  |  | #N/A |  |  | 1
24 | [5 empty] | #N/A |  |  |  |  | #N/A | #N/A | #N/A | #N/A | #N/A | 0 | #N/A |  | #N/A | #N/A | #N/A |  | #N/A | #N/A | #N/A | #N/A | #N/A |  | #N/A | #N/A | #N/A | #N/A | #N/A | #N/A | #N/A | #N/A | #N/A | #N/A | #N/A | #N/A | #N/A | N/A |  |  | #N/A |  |  | 1
25 | [5 empty] | #N/A |  |  |  |  | #N/A | #N/A | #N/A | #N/A | #N/A | 0 | #N/A |  | #N/A | #N/A | #N/A |  | #N/A | #N/A | #N/A | #N/A | #N/A |  | #N/A | #N/A | #N/A | #N/A | #N/A | #N/A | #N/A | #N/A | #N/A | #N/A | #N/A | #N/A | #N/A | N/A |  |  | #N/A |  |  | 1
26 | [5 empty] | #N/A |  |  |  |  | #N/A | #N/A | #N/A | #N/A | #N/A | 0 | #N/A |  | #N/A | #N/A | #N/A |  | #N/A | #N/A | #N/A | #N/A | #N/A |  | #N/A | #N/A | #N/A | #N/A | #N/A | #N/A | #N/A | #N/A | #N/A | #N/A | #N/A | #N/A | #N/A | N/A |  |  | #N/A |  |  | 1
27 | [5 empty] | #N/A |  |  |  |  | #N/A | #N/A | #N/A | #N/A | #N/A | 0 | #N/A |  | #N/A | #N/A | #N/A |  | #N/A | #N/A | #N/A | #N/A | #N/A |  | #N/A | #N/A | #N/A | #N/A | #N/A | #N/A | #N/A | #N/A | #N/A | #N/A | #N/A | #N/A | #N/A | N/A |  |  | #N/A |  |  | 1
28 | [5 empty] | #N/A |  |  |  |  | #N/A | #N/A | #N/A | #N/A | #N/A | 0 | #N/A |  | #N/A | #N/A | #N/A |  | #N/A | #N/A | #N/A | #N/A | #N/A |  | #N/A | #N/A | #N/A | #N/A | #N/A | #N/A | #N/A | #N/A | #N/A | #N/A | #N/A | #N/A | #N/A | N/A |  |  | #N/A |  |  | 1
29 | [5 empty] | #N/A |  |  |  |  | #N/A | #N/A | #N/A | #N/A | #N/A | 0 | #N/A |  | #N/A | #N/A | #N/A |  | #N/A | #N/A | #N/A | #N/A | #N/A |  | #N/A | #N/A | #N/A | #N/A | #N/A | #N/A | #N/A | #N/A | #N/A | #N/A | #N/A | #N/A | #N/A | N/A |  |  | #N/A |  |  | 1
30 | [5 empty] | #N/A |  |  |  |  | #N/A | #N/A | #N/A | #N/A | #N/A | 0 | #N/A |  | #N/A | #N/A | #N/A |  | #N/A | #N/A | #N/A | #N/A | #N/A |  | #N/A | #N/A | #N/A | #N/A | #N/A | #N/A | #N/A | #N/A | #N/A | #N/A | #N/A | #N/A | #N/A | N/A |  |  | #N/A |  |  | 1

## Scope of Work
Post Fixture Description | Sum of Post Qty fixtures | Sum of Total kWh Saved | Sum of Total Costs per Fixture | Post Control Description | Sum of Post Qty Sensor/Timer | Sum of Total Costs per Control
#N/A | 0 | #N/A | #N/A | (blank) | #N/A | #N/A

## General Questions
1. Is the building serviced by emergency back-up batteries for lighting at the fixture/lamp level? | Yes
2. Is the building serviced by a centralized battery back-up system or UPS? | No
3. If yes, does the UPS provide back-up service for lighting? | No
4. Is the building serviced by a back-up generator? | Yes
5. If yes, does the generator provide back-up service for lighting? | Yes
6. What is the voltage used for the interior building lights? | 120V
7. If multiple voltages exist, please specify which interior areas are serviced by which voltages. | N/A
8. What is the voltage used for the exterior building lights? | 120V
9. If multiple voltages exist, please specify which exterior areas are serviced by which voltages. | N/A
10. Does Verizon own/maintain responsibility for all exterior lights illuminating the property? | Yes
11. If no, please specify which lights are owned/are the responsibility for Verizon and which are not? | N/A

## Reference
Pre Fixture Description | Pre Qty Lamps | Post Fixture Description | Ballast Type (Electronic or Standard Magnetic) (If applicable) | Existing Wattage per fixture | Existing Wattage per lamp | Post Qty Lamps Per Fixture | Post Fixture Description | Fixture Manufacturer | Model/Product Number Fixture | DLC/Energy Star Code | Post Qty Lamps | Post Wattage per Fixture | Proposed Wattage per Lamp | Material Cost per Fixture | Labor Cost per Fixture | Post-Control Description | Manufacturer | Model Number | Qty. | Cost Per Material | Cost Per Labor | Pre-Control Description | Post Control
1L 2ft T8 | 1 | Type C LED Tube 1L 2ft Retrofit | Electronic | 17 | 17 | 1 | LED 2 PL Plug and Play | Green Creative | 8.5PLH/840/DIR | P5H78UZT | 2 | 21 | 10.5 | 30 | 50 | Switch Sensor | Lutron | MS-OPS2-XX | 1 | 60 | 60 | Switch Sensor | No Upgrade
1L 4ft T8 | 1 | Type C LED Tube 1L 4ft Retrofit | Electronic | 32 | 32 | 1 | LED 2ft Refit Universal Linear Kit | GE | RUL248A0WW40LB | PUJGPOP3 | 2 | 30 | 30 | 45 | 100 | Ceiling Mount Sensor | Lutron | ULOS-CDT-500-WH | 1 | 300 | 400 | Ceiling Mount Sensor | No Upgrade
1L 4ft T5 | 1 | Type C LED Tube 1L 4ft T5 Retrofit | Electronic | 54 | 54 | 2 | LED A Lamp | Topaz | LA19/9W/40K/GU24D | 2310603 | 1 | 9.8 | 9.8 | 10 | 10 | Timer Control | Cooper Controls | TSW-MV | 1 | 60 | 60 | Timer Control | No Upgrade
1L 2ft T12 | 1 | Type C LED Tube 1L 2ft Retrofit | Standard Magnetic | 20 | 20 | 1 | LED 2L A Lamp | Topaz | LA19/9W/40K/GU24D | 2310603 | 2 | 19.6 | 9.8 | 20 | 20 | Occupancy | Leviton | OSSMT-MDW | 1 | 55 | 40 | No Switch
1L 4ft T12 | 1 | Type C LED Tube 1L 4ft Retrofit | Standard Magnetic | 34 | 34 | 1 | LED Candelabra | Green Creative | 3.3FB11DIM/927 | 2329592 | 1 | 3.3 | 3.3 | 20 | 8 | No Upgrade | N/A | none | 1 | 0 | 0 | Wall Switch
2L 2ft T8 48V | 2 | Type A LED Plug and Play Tube 2L 2ft 48V | Electronic | 34 | 17 | 2 | LED MR16 | Green Creative | 6MR16DIM/840FL35 | 2282136 | 1 | 6 | 6 | 30 | 15 | [6 empty] | Wall Dimmer
2L 2ft T12 48V | 2 | Type A LED Plug and Play Tube 2L 2ft 48V | Standard Magnetic | 40 | 20 | 2 | LED PAR30 | Green Creative | 13PAR30DIM/930SP15 | 2294827 | 1 | 13 | 13 | 16 | 12 | [6 empty] | Photocell | No Upgrade
2L 3ft T8 | 2 | Type C LED Tube 2L 3ft Retrofit | Electronic | 50 | 25 | 2 | LED PAR38 | Green Creative | 17PAR38DIM/940FL40 | 2294369 | 1 | 19 | 19 | 16 | 12 | [6 empty] | Battery | No Upgrade
2L 2ft T8 | 2 | Type C LED Tube 2L 2ft Retrofit | Electronic | 34 | 17 | 2 | LED 4-pin PL Plug and Play | Green Creative | 8.5PLH/840/DIR | P8MKJQUD | 1 | 10.5 | 10.5 | 15 | 25
2L 2ft T5 | 2 | Type C LED Tube 2L 2ft T5 Retrofit | Electronic | 28 | 14 | 2 | New LED 28W Wallpack | Honya | TS-WK03G-28WH- 50K | P07B7M3G | 1 | 28 | 28 | 450 | 100
2L 2ft T5 w/emergency | 2 | Type C LED Tube 2L 2ft T5 Retrofit w/emergency | Electronic | 28 | 14 | 2 | New LED 55W Wallpack | Rab | WP3LED55Y | PKU1YS4U | 1 | 56.2 | 56.2 | 450 | 100
2L 4ft T8 | 2 | Type C LED Tube 2L 4ft Retrofit | Electronic | 64 | 32 | 2 | New LED 60W Pole Light | Topaz | F-BL/60W/50K/[BZ,GR,SV]-95 | PLGPQ2NC4DQA | 1 | 59.7 | 59.7 | 450 | 100
2L 4ft T8 Wall Mount | 2 | Type C LED Tube 2L 4ft Retrofit | Electronic | 64 | 32 | 2 | New LED 2x2 Bi-Level Panel Fixture | Luxrite | LR24230 |  | 1 | 40 | 40 | 180 | 80
2L 4ft T8 w/emergency | 2 | Type C LED Tube 2L 4ft Retrofit w/emergency | Electronic | 64 | 32 | 2 | New LED 2x4 Bi-Level Panel Fixture | Luxrite | LR24233 |  | 1 | 40 | 40 | 180 | 80
2L 2ft T12 | 2 | Type C LED Tube 2L 2ft Retrofit | Standard Magnetic | 40 | 20 | 2 | New LED 1x4 Bi-Level Panel Fixture | Luxrite | LR24227 |  | 1 | 25 | 25 | 180 | 80
2L 4ft T12 | 2 | Type C LED Tube 2L 4ft Retrofit | Standard Magnetic | 80 | 40 | 2 | New LED 2ft Bi-Level Fixture | Philips | FSS220L840-UNV-DIM-(_LSXR10) | P81A9ZVK | 1 | 17 | 17 | 180 | 80
1x4 2L T8 | 2 | Type C LED Tube 2L 4ft Retrofit | Electronic | 64 | 32 | 2 | New LED 4ft Bi-Level Fixture | Philips | FSS430L840-UNV-DIM-(_LSXR10,DAYOCC,SWZDT,IAP) | PB30RVG0 | 1 | 26.2 | 26.2 | 180 | 80
2x4 2L T5 | 2 | Type C LED Tube 2L 4ft T5 Retrofit | Electronic | 56 | 28 | 2 | New LED 4ft Bi-Level Fixture w/emergency | Philips | FSS430L840-UNV-DIM-(_LSXR10,DAYOCC,SWZDT,IAP) | PB30RVG0 | 1 | 26.2 | 26.2 | 280 | 80
2x4 2L T5 w/emergency | 2 | Type C LED Tube 2L 4ft T5 Retrofit w/emergency | Electronic | 56 | 28 | 2 | New LED 26W Floodlight | Rab | FFLED26 [blank, SF, T] YB44 [blank, W] [/PCU, /PCS, /PCS2] [blank, USA] | P23Q6N99 | 1 | 28.2 | 28.2 | 450 | 100
2x4 2L T8 | 2 | Type C LED Tube 2L 4ft Retrofit | Electronic | 64 | 32 | 2 | New LED 52W Floodlight | Rab | FFLED52N [blank SF T] [blank W]/[PC,PC2,PCS,PCS2] | PWZ2ZZY6X | 1 | 56.76 | 56.76 | 450 | 100
2x2 2L U-Bend T8 | 2 | Type C LED U-Bend Tube 2L Retrofit | Electronic | 64 | 32 | 2 | New LED 78W Floodlight | Rab | EZLED78 [T, SF] [blank, W] / [PC, PC2, PCS, PCS2, PTC] | PW4XT25B | 1 | 89.3 | 89.3 | 450 | 100
1L U-Bend T8 | 1 | Type C LED U-Bend Tube 1L Retrofit | Electronic | 32 | 32 | 1 | New LED 6in Recessed Can | GE | LRXR610840PH | 2272601 | 1 | 11 | 11 | 75 | 75
2x2 2L PLL | 2 | LED 2ft Refit Universal Linear Kit | Electronic | 40 | 20 | 2 | New LED 6in Recessed Can w/emergency | GE | LRXR610840PH | 2272601 | 1 | 11 | 11 | 175 | 75
3L 4ft T8 | 3 | Type C LED Tube 3L 4ft Retrofit | Electronic | 96 | 32 | 3 | New LED 8in Recessed Can | GE | LRXR810840MD | 2272599 | 1 | 13 | 13 | 75 | 75
2x4 3L T8 | 3 | Type C LED Tube 3L 4ft Retrofit | Electronic | 96 | 32 | 3 | New LED 8in Recessed Can w/emergency | GE | LRXR810840MD | 2272599 | 1 | 13 | 13 | 175 | 75
4L 4ft T8 | 4 | Type C LED Tube 4L 4ft Retrofit | Electronic | 128 | 32 | 4 | New LED Canopy | Xeleum | XBAT04-S40K-BUYW | PTAKZGUE | 1 | 21.7 | 21.7 | 400 | 100
2x2 4L T8 | 4 | Type C LED Tube 4L 2ft Retrofit | Electronic | 68 | 17 | 4 | New LED Circline Fixture | Luxrite | LR23155 | 2293204 | 1 | 15 | 15 | 100 | 50
4L 4ft T12 | 4 | Type C LED Tube 4L 4ft Retrofit | Standard Magnetic | 160 | 40 | 4 | New LED Double-sided Exit Sign Pendant Mounted | Fulham | FHEC30W | - | 1 | 4.12 | 4.12 | 100 | 80
2x4 4L T12 | 4 | Type C LED Tube 4L 4ft Retrofit | Standard Magnetic | 160 | 40 | 4 | New LED Double-sided Exit Sign Surface Mounted | Fulham | FHEC30W | - | 1 | 4.12 | 4.12 | 100 | 80
2x4 4L T8 | 4 | Type C LED Tube 4L 4ft Retrofit | Electronic | 128 | 32 | 4 | New LED Double-sided Exit Sign Surface Mounted with Bug Eyes | Fulham | FHEC30W | - | 1 | 4.12 | 4.12 | 100 | 80
2x4 4L T8 w/emergency | 4 | Type C LED Tube 4L 4ft Retrofit w/emergency | Electronic | 128 | 32 | 4 | New LED Single-sided Exit Sign Surface Mounted | Fulham | FHEC30W | - | 1 | 4.12 | 4.12 | 100 | 80
Globe Lamp | 1 | LED A Lamp | Not Applicable | 40 | 40 | 1 | New LED Single-sided Exit Sign Surface Mounted with Bug Eyes | Fulham | FHEC30W | - | 1 | 4.12 | 4.12 | 100 | 80
A Lamp | 1 | LED A Lamp | Not Applicable | 60 | 60 | 1 | Type A LED Plug and Play Tube 2L 2ft 48V | Green Creative | 8T8/2F/830/DIR (97841) | PND8Z48F | 2 | 22.58 | 11.29 | 0 | 0
Red Fixture w/2L A Lamp | 2 | LED 2L A Lamp | Not Applicable | 120 | 60 | 2 | Type C LED Tube 1L 2ft Retrofit | Green Creative | 9.5T8/2F/840/EXT/A2/R | PLFTE8GCMPQM | 1 | 11 | 11 | 45 | 70
A Lamp Jelly Jar | 1 | LED A Lamp | Not Applicable | 60 | 60 | 1 | Type C LED Tube 1L 4ft Retrofit | Green Creative | 11.5T8/4F/840/EXT/A2/R | PLCLA8S3KCXT | 1 | 13 | 13 | 45 | 70
2L PL 2-pin | 2 | LED 2 PL Plug and Play | Electronic | 26 | 13 | 1 | Type C LED Tube 1L 4ft T5 Retrofit | Green Creative | 13.5T5HE/4F/840/EXT/A4/R | PLX6Y4NYQNWD | 1 | 15 | 15 | 45 | 70
2L PL 4-pin | 2 | LED 2 PL Plug and Play | Electronic | 26 | 13 | 2 | Type C LED Tube 2L 2ft Retrofit | Green Creative | 9.5T8/2F/840/EXT/A2/R | PLFTE8GCMPQM | 2 | 22 | 11 | 45 | 70
1L 4-pin PL | 1 | LED PL Plug and Play | Electronic | 13 | 13 | 2 | Type C LED Tube 2L 2ft T5 Retrofit | Green Creative | 9.5T5HE/2F/840/BYP | N/A | 2 | 19 | 9.5 | 45 | 70
PAR30 | 1 | LED PAR30 | Not Applicable | 70 | 70 | 1 | Type C LED Tube 2L 2ft T5 Retrofit w/emergency | Green Creative | 9.5T5HE/2F/840/BYP | N/A | 2 | 19 | 9.5 | 145 | 70
2L PL 6in Recessed Can | 2 | New LED 6in Recessed Can | Electronic | 26 | 13 | 1 | Type C LED Tube 2L 3ft Retrofit | Green Creative | 10.5T8/3F/840/EXT/A2/R | PL8BEF27978O | 2 | 25 | 12.5 | 45 | 70
1L 4-pin PL 6in Recessed Can | 1 | New LED 6in Recessed Can | Electronic | 26 | 26 | 1 | Type C LED Tube 2L 4ft Retrofit | Green Creative | 11.5T8/4F/840/EXT/A2/R | PLCLA8S3KCXT | 2 | 26 | 13 | 45 | 70
1L 4-pin PL 8in Recessed Can | 1 | New LED 8in Recessed Can | Electronic | 26 | 26 | 1 | Type C LED Tube 2L 4ft T5 Retrofit | Green Creative | 13.5T5HE/4F/840/EXT/A4/R | PLX6Y4NYQNWD | 2 | 30 | 15 | 45 | 70
1L 4-pin PL 6in Recessed Can w/emergency | 1 | New LED 6in Recessed Can w/emergency | Electronic | 26 | 26 | 1 | Type C LED Tube 2L 4ft T5 Retrofit w/emergency | Green Creative | 13.5T5HE/4F/840/EXT/A4/R | PLX6Y4NYQNWD | 2 | 30 | 15 | 145 | 70
2L 4-pin PL 8in Recessed Can w/emergency | 2 | New LED 8in Recessed Can w/emergency | Electronic | 52 | 26 | 1 | Type C LED Tube 2L 4ft Retrofit w/emergency | Green Creative | 11.5T8/4F/840/EXT/A2/R | PLCLA8S3KCXT | 2 | 26 | 13 | 145 | 70
2L 4-pin PL 8in Recessed Can | 2 | New LED 8in Recessed Can | Electronic | 52 | 26 | 1 | Type C LED Tube 3L 2ft Retrofit | Green Creative | 9.5T8/2F/840/EXT/A2/R | PLFTE8GCMPQM | 3 | 33 | 11 | 55 | 80
2L 4-pin PL 6in Recessed Can | 2 | New LED 6in Recessed Can | Electronic | 52 | 26 | 1 | Type C LED Tube 3L 4ft Retrofit | Green Creative | 11.5T8/4F/840/EXT/A2/R | PLCLA8S3KCXT | 3 | 39 | 13 | 55 | 80
2L 4-pin PL 6in Recessed Can w/emergency | 2 | New LED 6in Recessed Can | Electronic | 52 | 26 | 1 | Type C LED Tube 4L 2ft Retrofit | Green Creative | 9.5T8/2F/840/EXT/A2/R | PLFTE8GCMPQM | 4 | 44 | 11 | 65 | 80
1L BR30 6in Recessed Can | 1 | New LED 6in Recessed Can | Electronic | 65 | 65 | 1 | Type C LED Tube 4L 4ft Retrofit | Green Creative | 11.5T8/4F/840/EXT/A2/R | PLCLA8S3KCXT | 4 | 52 | 13 | 65 | 80
PAR38 | 1 | LED PAR38 | Not Applicable | 70 | 70 | 1 | Type C LED Tube 4L 4ft Retrofit w/emergency | Green Creative | 11.5T8/4F/840/EXT/A2/R | PLCLA8S3KCXT | 4 | 52 | 13 | 165 | 80
100W MH Canopy | 1 | New LED Canopy | Electronic | 100 | 100 | 1 | Type C LED U-Bend Tube 1L Retrofit | Green Creative | 14.5T8U6/840/EXT/A2/R | PLZ4C0MF9KR5 | 1 | 17 | 17 | 45 | 70
Double-sided Exit Sign Surface Mounted | 1 | New LED Double-sided Exit Sign Surface Mounted | Electronic | 45 | 45 | 1 | Type C LED U-Bend Tube 2L Retrofit | Green Creative | 14.5T8U6/840/EXT/A2/R | PLZ4C0MF9KR5 | 2 | 34 | 17 | 45 | 70
Double-sided Exit Sign Pendant Mounted | 1 | New LED Double-sided Exit Sign Pendant Mounted | Electronic | 45 | 45 | 1 | LED 4ft Refit Universal Linear Kit | GE | RUL488A0WW40LB | PUJGPOP3 | 2 | 42 | 42 | 45 | 100
Single-sided Exit Sign Surface Mounted | 1 | New LED Single-sided Exit Sign Surface Mounted | Electronic | 45 | 45 | 1 | New LED 90W High Bay | Topaz | F-LUHB/90W/40K | PL2O4Z5GCZGB | 1 | 90.8 | 90.8 | 350 | 90
100W MH Floodlight | 1 | New LED 52W Floodlight | Electronic | 100 | 100 | 1 | No Access | N/A | N/A | N/A | N/A | N/A | N/A | N/A | N/A
100W MH Pole Light | 1 | New LED 52W Floodlight | Electronic | 100 | 100 | 1 | No Recommendation | N/A | N/A | N/A | N/A | N/A | N/A | N/A | N/A
100W MH Shoebox | 1 | New LED 52W Floodlight | Electronic | 100 | 100 | 1 | N/A
100W MH Wallpack | 1 | New LED 28W Wallpack | Electronic | 100 | 100 | 1
150W MH Wallpack | 1 | New LED 28W Wallpack | Electronic | 150 | 150 | 1
175W MH Wallpack | 1 | New LED 28W Wallpack | Electronic | 175 | 175 | 1
200W MH Floodlight | 1 | New LED 52W Floodlight | Electronic | 200 | 200 | 1
175W Mercury Vapor Downlight | 1 | New LED 28W Wallpack | Electronic | 175 | 175 | 1
250W MH Floodlight | 1 | New LED 78W Floodlight | Electronic | 250 | 250 | 1
250W MH Parking Lot Pole Light | 1 | New LED 60W Pole Light | Electronic | 250 | 250 | 1
250W MH Shoebox | 1 | New LED 52W Floodlight | Electronic | 250 | 250 | 1
250W MH Wallpack | 1 | New LED 28W Wallpack | Electronic | 250 | 250 | 1
350W MH High Bay | 1 | New LED 90W High Bay | Electronic | 350 | 350 | 1
13W CFL | 1 | LED A Lamp | Not Applicable | 13 | 13 | 1
26W CFL | 1 | LED A Lamp | Not Applicable | 26 | 26 | 1
Double-sided Exit Sign Surface Mounted with Bug Eyes | 1 | New LED Double-sided Exit Sign Surface Mounted with Bug Eyes | Electronic | 45 | 45 | 1
Single-sided Exit Sign Surface Mounted with Bug Eyes | 1 | New LED Single-sided Exit Sign Surface Mounted with Bug Eyes | Electronic | 45 | 45 | 1
Candelabra | 1 | LED Candelabra | Not Applicable | 40 | 40 | 1
MR16 | 1 | LED MR16 | Not Applicable | 52 | 52 | 1
Circline | 1 | New LED Circline Fixture | Electronic | 32 | 32 | 1
2L 2ft T8 Stair | 2 | New LED 2ft Bi-Level Fixture | Electronic | 34 | 17 | 1
A Lamp Stair | 1 | New LED 2ft Bi-Level Fixture | Electronic | 60 | 60 | 1
1L 4ft T8 Stair | 1 | New LED 4ft Bi-Level Fixture | Electronic | 32 | 32 | 1
2L 4ft T8 Stair w/emergency | 2 | New LED 4ft Bi-Level Fixture w/emergency | Electronic | 64 | 32 | 1
2L 4ft T8 Stair | 2 | New LED 4ft Bi-Level Fixture | Electronic | 64 | 32 | 1
2x2 3L T8 | 3 | Type C LED Tube 3L 2ft Retrofit | Electronic | 51 | 17 | 3
2x4 2L Bi-ax T8 | 2 | LED 4ft Refit Universal Linear Kit | Electronic | 56 | 28 | 2
400W MH Wallpack | 1 | New LED 55W Wallpack | Electronic | 400 | 400 | 1
75W MH Wallpack | 1 | New LED 28W Wallpack | Electronic | 75 | 75 | 1
LED | N/A | No Recommendation | N/A | N/A | N/A | N/A
No Access | N/A | No Access | N/A | N/A | N/A | N/A
N/A
-

## Quality Ctrl
Pre Fixture QC | Sum of Pre Qty fixtures | Average of Pre Qty Lamps | Average of Existing Wattage per fixture | Average of Existing Wattage per lamp | Post Fixture QC | Sum of Post Qty fixtures | Average of Post Qty Lamps Per Fixture | Average of Proposed Wattage per fixture | Average of Proposed Wattage per lamp
(blank) |  | #N/A | #N/A | #N/A | #N/A | 0 | #N/A | #N/A | #N/A
Grand Total |  | #N/A | #N/A | #N/A | Grand Total | 0 | #N/A | #N/A | #N/A

## NYC Rebates
2020 NYC ConEdison C&I Rebates |  |  |  |  | 2020 NYC ConEdison ILIP Incentives |  | ILIP
Fixture Description | Replacement Type | Existing Condition | Rebate Per Fixture |  | Fixture Description | Rebate Per Fixture | C&I
ENERGY STAR Downlights Fixture with Screw-In or Pin-Based Lamps |  | Screw or Pin Base - Inca Fixture ≤60w | 30 |  | A Lamp<11W | 6
|  | Incan>=60W, Halogen>=60W, 2CFL>=32W | 70 |  | A Lamp>=11W | 6
Track or Mono-point Luminaires |  |  | 50 |  | Globe | 5
Direct Linear Ambient Luminaires Linear Ambient Luminaires w/ Indirect Components |  | 2 Foot 1-Lamp Fluorescent Fixture | 20 |  | Candelabra | 5
|  | 2 Foot 2-Lamp Fluorescent Fixture | 30 |  | Other Decorative | 5
|  | 4 Foot 1-Lamp Fluorescent Fixture | 35 |  | 4Pin<11W | 4
|  | 4 Foot 2-Lamp Fluorescent Fixture | 60 |  | 4Pin>=11W | 4
|  | 8 Foot 1-Lamp Fluorescent Fixture | 70 |  | 2G11 Base Lamp | 4
|  | 8 Foot 2-Lamp Fluorescent Fixture | 120 |  | R/PAR20 | 6
1x4 Luminaires for Ambient Lighting of Interior Commercial Spaces |  | 1x4 Troffer - 1 Lamp Fluorescent Fixture | 35 |  | PAR30 | 8
|  | 1x4 Troffer - 2 Lamp Fluorescent Fixture | 60 |  | PAR38 | 15
2x2 Luminaires for Ambient Lighting of Interior Commercial Spaces |  | 2x2 Troffer - 2 Lamp Fluorescent Fixture | 35 |  | BR40 | 10
2x4 Luminaires for Ambient Lighting of Interior Commercial Spaces |  | 2x4 Troffer - 2 Lamp Fluorescent Fixture | 60 |  | MR/MR16 | 12
|  | 2x4 Troffer - 3 Lamp Fluorescent Fixture | 70 |  | TLED U-Bent all UL-Type | 2
|  | 2x4 Troffer - 4 Lamp Fluorescent Fixture | 100 |  | TLED all UL-Type 2ft T8 | 2
LED Interior High/Low Bay Luminaires |  | T5 High Bay - 2 Lamp Fluorescent Fixture | 80 |  | TLED all UL-Type 3ft T8 | 2
|  | T5 High Bay - 3 Lamp Fluorescent Fixture | 120 |  | TLED all UL-Type 4ft T8 | 3
|  | T5 High Bay - 4 Lamp Fluorescent Fixture | 100 |  | TLED all UL-Type 8ft T8 | 5
|  | T8 High Bay - 4 Lamp Fluorescent Fixture | 80 |  | TLED all UL-U-Bend | 2
|  | T8 High Bay - 6 Lamp Fluorescent Fixture | 120 |  | TLED all UL-Type 4ft T5 | 3
|  | T8 High Bay - 8 Lamp Fluorescent Fixture | 180 |  | T5HO all UL-Type 4ft T5 | 4
|  | HID<250W | 100 |  | HID Int/Ext <250W | 30
|  | HID 250W-399W | 200 |  | HID Int/Ext <250W<400W | 65
|  | HID 400W-999W | 300 |  | HID Int/Ext >=400W<1000W | 95
|  | HID>=1000W | 300 |  | HID Int/Ext >=1000W | 130
Bollards Landscape/Accent Flood and Spot Luminaires Architectural Flood and Spot Luminaires |  | HID<100W | 50
|  | HID 101W-249W | 150
|  | HID 400W-999W | 200
Parking Garage Luminaires Fuel Pump Canopy Luminaires |  | HID Parking Garage Fixture ≤100W | 150
|  | HID Parking Garage Fixture 101W to 249W | 200
|  | HID Parking Garage Fixture ≥250W | 250
Outdoor Pole/Arm-Mounted Area and Roadway Luminaires Outdoor Pole/Arm-Mounted Decorative Luminaires |  | HID Pole Fixture ≤100W | 50
|  | HID Pole Fixture 101W to 249W | 120
|  | HID Pole Fixture 250W to 399W | 160
|  | HID Pole Fixture 400W to 999W | 180
|  | HID Pole Fixture ≥1000W | 250
125
Outdoor Full-Cutoff Wall-Mounted Area Luminaires Outdoor Non-Cutoff and Semi-Cutoff Wall-Mounted Area Luminaires |  | HID Exterior Wall Pack Fixture ≤100W | 100
|  | HID Exterior Wall Pack Fixture 101W to 399W | 150
|  | HID Exterior Wall Pack Fixture ≥400W | 250
LED Exit Sign |  | Incandescent or CFL Exit Sign | 20
Bi-Level Lighting Controls in Stairwells |  | Any | 85
Bi-Level Lighting Controls in Corridors |  | Any | 50
Bi-Level Lighting Controls in Parking Garages |  | < 100 Watts | 90
|  | 101 - 249 Watts | 120
|  | > 250 Watts | 192
Bi-Level Lighting Controls in Parking Lots |  | < 100 Watts | 25
|  | 101 - 249 Watts | 75
|  | 250-399 Watts | 100
|  | 400-999 Watts | 125
|  | > 1000 Watts | 150
Retrofit Kit for ENERGY STAR Downlights w. Screw-In or Pin-Based Lamps |  | Screw or Pin Base - Inca Fixture ≤60w | 15
|  | Screw or Pin Base - Incandescent Fixture >60W | 35
Retrofit Kit for Direct Linear Ambient Luminaires Retrofit Kit for Linear Ambient Luminaires w/ Indirect Components |  | 2 Foot 1-Lamp Fluorescent Fixture | 10
|  | 2 Foot 2-Lamp Fluorescent Fixture | 15
|  | 4 Foot 1-Lamp Fluorescent Fixture | 20
|  | 4 Foot 2-Lamp Fluorescent Fixture | 30
|  | 8 Foot 1-Lamp Fluorescent Fixture | 40
|  | 8 Foot 2-Lamp Fluorescent Fixture | 60
Retrofit Kit for 1x4 Luminaires for Ambient Lighting of Interior Commercial Spaces |  | 1x4 Troffer - 1 Lamp Fluorescent Fixture | 15
|  | 1x4 Troffer - 2 Lamp Fluorescent Fixture | 25
Retrofit Kit for 2x2 Luminaires for Ambient Lighting of Interior Commercial Spaces |  | 2x2 Troffer - 2 Lamp Fluorescent Fixture | 15
Retrofit Kit for 2x4 Luminaires for Ambient Lighting of Interior Commercial Spaces |  | 2x4 Troffer - 2 Lamp Fluorescent Fixture | 25
|  | 2x4 Troffer - 3 Lamp Fluorescent Fixture | 30
|  | 2x4 Troffer - 4 Lamp Fluorescent Fixture | 50
Retrofit Kit for High Bay Luminaires for Commercial and Industrial Buildings Retrofit Kit for Low Bay Luminaires for Commercial and Industrial Buildings |  | T5 High Bay - 2 Lamp Fluorescent Fixture | 50
|  | T5 High Bay - 3 Lamp Fluorescent Fixture | 60
|  | T5 High Bay - 4 Lamp Fluorescent Fixture | 70
|  | T8 High Bay - 4 Lamp Fluorescent Fixture | 25
|  | T8 High Bay - 6 Lamp Fluorescent Fixture | 30
|  | T8 High Bay - 8 Lamp Fluorescent Fixture | 40
Post Control Description | Estimated Rebate Per Control
Switch Sensor | 35
Ceiling Mount Sensor | 35
Timer Control | 35
No Upgrade | 0
Networked Controls (one-for-one fixture replacement) | 50
Pre Fixture Description | Existing Wattage per lamp | Post Fixture Description | Post Qty Lamps Per Fixture | Proposed Wattage per Lamp | Rebate Program | Rebate per Fixture
1L 2ft T8 | 17 | Type C LED Tube 1L 2ft Retrofit | 1 | 11 | ILIP | 2
1L 4ft T8 | 32 | Type C LED Tube 1L 4ft Retrofit | 1 | 13 | ILIP | 3
1L 4ft T5 | 54 | Type C LED Tube 1L 4ft T5 Retrofit | 2 | 11 | ILIP | 4
1L 2ft T12 | 20 | Type C LED Tube 1L 2ft Retrofit | 1 | 13 | ILIP | 3
1L 4ft T12 | 34 | Type C LED Tube 1L 4ft Retrofit | 1 | 11.29
2L 2ft T8 48V | 17 | Type A LED Plug and Play Tube 2L 2ft 48V | 2 | 11.29
2L 2ft T12 48V | 20 | Type A LED Plug and Play Tube 2L 2ft 48V | 2 | 12.5 | ILIP | 4
2L 3ft T8 | 25 | Type C LED Tube 2L 3ft Retrofit | 2 | 11 | ILIP | 4
2L 2ft T5 w/emergency | 14 | Type C LED Tube 2L 2ft T5 Retrofit w/emergency | 2 | 13 | ILIP | 6
2L 4ft T8 | 32 | Type C LED Tube 2L 4ft Retrofit | 2 | 13 | ILIP | 6
2L 4ft T8 Wall Mount | 32 | Type C LED Tube 2L 4ft Retrofit | 2 | 13 | ILIP | 6
2L 4ft T8 w/emergency | 32 | Type C LED Tube 2L 4ft Retrofit w/emergency | 2 | 11 | ILIP | 4
2L 2ft T12 | 20 | Type C LED Tube 2L 2ft Retrofit | 2 | 13 | ILIP | 6
2L 4ft T12 | 40 | Type C LED Tube 2L 4ft Retrofit | 2 | 13 | ILIP | 6
1x4 2L T8 | 32 | Type C LED Tube 2L 4ft Retrofit | 2 | 13 | ILIP | 6
2x4 2L T5 | 28 | Type C LED Tube 2L 4ft T5 Retrofit | 2 | 17 | ILIP | 4
2x4 2L T5 w/emergency | 28 | Type C LED Tube 2L 4ft T5 Retrofit w/emergency | 2 | 17 | ILIP | 4
2x4 2L T8 | 32 | Type C LED Tube 2L 4ft Retrofit | 2 | 30 | C&I | 35
2x2 2L U-Bend T8 | 32 | Type C LED U-Bend Tube 2L Retrofit | 2 | 13 | ILIP | 6
1L U-Bend T8 | 32 | Type C LED U-Bend Tube 1L Retrofit | 1 | 13 | ILIP | 3
2x2 2L PLL | 20 | LED 2ft Refit Universal Linear Kit | 2 | 13 | ILIP | 6
3L 4ft T8 | 32 | Type C LED Tube 3L 4ft Retrofit | 3 | 11 | ILIP | 6
2x4 3L T8 | 32 | Type C LED Tube 3L 4ft Retrofit | 3 | 13 | ILIP | 9
4L 4ft T8 | 32 | Type C LED Tube 4L 4ft Retrofit | 4 | 13 | ILIP | 12
2x2 4L T8 | 17 | Type C LED Tube 4L 2ft Retrofit | 4 | 13 | ILIP | 12
4L 4ft T12 | 40 | Type C LED Tube 4L 4ft Retrofit | 4 | 13 | ILIP | 12
2x4 4L T12 | 40 | Type C LED Tube 4L 4ft Retrofit | 4 | 9.8 | ILIP | 24
2x4 4L T8 | 32 | Type C LED Tube 4L 4ft Retrofit | 4 | 9.8 | ILIP | 24
2x4 4L T8 w/emergency | 32 | Type C LED Tube 4L 4ft Retrofit w/emergency | 4 | 9.8 | ILIP | 24
Globe Lamp | 40 | LED A Lamp | 1 | 10.5 | ILIP | 4
A Lamp | 60 | LED A Lamp | 1 | 10.5 | ILIP | 4
Red Fixture w/2L A Lamp | 60 | LED 2L A Lamp | 2 | 10.5 | ILIP | 8
A Lamp Jelly Jar | 60 | LED A Lamp | 1 | 13 | ILIP | 8
2L PL 2-pin | 13 | LED 2 PL Plug and Play | 1 | 11 | C&I | 30
2L PL 4-pin | 13 | LED 2 PL Plug and Play | 2 | 19 | ILIP | 30
1L 4-pin PL | 13 | LED PL Plug and Play | 2 | 24.5 | C&I | #REF!
PAR30 | 70 | LED PAR30 | 1 | 4.12 | C&I | 20
2L PL 6in Recessed Can | 13 | New LED 6in Recessed Can | 1 | 4.12 | C&I | 20
1L 4-pin PL 6in Recessed Can | 26 | New LED 6in Recessed Can | 1 | 4.12 | C&I | 20
1L 4-pin PL 8in Recessed Can | 26 | New LED 8in Recessed Can | 1 | 21.7 | C&I | 150
1L 4-pin PL 6in Recessed Can w/emergency | 26 | New LED 6in Recessed Can w/emergency | 1 | 24.5 | C&I | #REF!
2L 4-pin PL 8in Recessed Can w/emergency | 26 | New LED 8in Recessed Can w/emergency | 1 | 24.5 | C&I | #REF!
2L 4-pin PL 8in Recessed Can | 26 | New LED 8in Recessed Can | 1 | 56.76 | C&I | #REF!
2L 4-pin PL 6in Recessed Can | 26 | New LED 6in Recessed Can | 1 | 56.76 | C&I | #REF!
2L 4-pin PL 6in Recessed Can w/emergency | 26 | New LED 6in Recessed Can | 1 | 56.76 | C&I | #REF!
1L BR30 6in Recessed Can | 65 | New LED 6in Recessed Can | 1 | 56.76 | C&I | #REF!
PAR38 | 70 | LED PAR38 | 1 | 24.5 | C&I | #REF!
100W MH Canopy | 100 | New LED Canopy | 1 | 56.76 | C&I | #REF!
Double-sided Exit Sign Pendant Mounted | 45 | New LED Double-sided Exit Sign Pendant Mounted | 1 | 24.5 | C&I | #REF!
Single-sided Exit Sign Surface Mounted | 45 | New LED Single-sided Exit Sign Surface Mounted | 1 | 24.5 | C&I | #REF!
100W MH Floodlight | 100 | New LED 52W Floodlight | 1 | 9.8 | ILIP | 6
100W MH Pole Light | 100 | New LED 52W Floodlight | 1 | 9.8 | ILIP | 6
100W MH Shoebox | 100 | New LED 52W Floodlight | 1 | 4.12 | C&I | 20
100W MH Wallpack | 100 | New LED 28W Wallpack | 1 | 4.12 | C&I | 20
150W MH Wallpack | 150 | New LED 28W Wallpack | 1 | 3.3 | ILIP | 5
175W MH Wallpack | 175 | New LED 28W Wallpack | 1 | 6 | ILIP | 12
200W MH Floodlight | 200 | New LED 52W Floodlight | 1 | 15 | C&I | 70
175W Mercury Vapor Downlight | 175 | New LED 28W Wallpack | 1 | 17 | C&I | 85
250W MH Floodlight | 250 | New LED 78W Floodlight | 1 | 26.2 | C&I | 85
250W MH Parking Lot Pole Light | 250 | New LED 60W Pole Light | 1 | 26.2 | C&I | 85
250W MH Shoebox | 250 | New LED 52W Floodlight | 1 | 26.2 | C&I | 85
250W MH Wallpack | 250 | New LED 28W Wallpack | 1 | 26.2 | C&I | 85
350W MH High Bay | 350 | New LED 90W High Bay | 1 | 11 | ILIP | 2
13W CFL | 13 | LED A Lamp | 1 | 42 | C&I | 15
26W CFL | 26 | LED A Lamp | 1 | 43 | C&I | 200
MR16 | 52